## Sheet1
deflection of SAILSetc carbon tubes
external diameter of tube | 10 | mm
internal diameter of tube | 8 | mm
distance between supports - the span | 900 | mm
load applied at centre of span | 5 | kilograms
I external | 490.9375
I internal | 201.088
I of tube | 289.8495
deflection of SAILSetc quality tube at centre of span | 1.3027 | mm